## Sheet1
ShortName | IMOSCode | FullName | FriendlyName | Units | NotesComments
accF |  | Acceleration [ft/s^2] | acc F | ft/s^2
accM |  | Acceleration [m/s^2] | acc M | m/s^2
altF |  | Altimeter [ft] | alt F | ft
altM |  | Altimeter [m] | alt M | m
avgsvCF |  | Average Sound Velocity [Chen-Millero, ft/s] | avgsv-C F | Chen-Millero, ft/s
avgsvCM |  | Average Sound Velocity [Chen-Millero, m/s] | avgsv-C M | Chen-Millero, m/s
avgsvDF |  | Average Sound Velocity [Delgrosso, ft/s] | avgsv-D F | Delgrosso, ft/s
avgsvDM |  | Average Sound Velocity [Delgrosso, m/s] | avgsv-D M | Delgrosso, m/s
avgsvWF |  | Average Sound Velocity [Wilson, ft/s] | avgsv-W F | Wilson, ft/s
avgsvWM |  | Average Sound Velocity [Wilson, m/s] | avgsv-W M | Wilson, m/s
bat |  | Beam Attenuation, Chelsea/Seatech [1/m] | bat | 1/m | 1st sensor
bat1 |  | Beam Attenuation, Chelsea/Seatech, 2 [1/m] | bat2 | 1/m | 2nd sensor
batdiff |  | Beam Attenuation, Chelsea/Seatech/WET Labs CStar, Diff, 2 - 1 [1/m] | batdiff | 1/m | 2nd sensor - 1st sensor
bct |  | Bottom Contact | bct
bpos |  | Bottle Position in Carousel | bpos
c_mS/cm |  | Conductivity [mS/cm] | c mS/cm | mS/cm | 1st sensor
c_S/m | CNDC | Conductivity [S/m] | c S/m | S/m | 1st sensor
c_uS/cm |  | Conductivity [uS/cm] | c uS/cm | uS/cm | 1st sensor
c0mS/cm |  | Conductivity [mS/cm] | c mS/cm | mS/cm | 1st sensor
c0S/m | CNDC | Conductivity [S/m] | c S/m | S/m | 1st sensor
c1mS/cm |  | Conductivity, 2 [mS/cm] | c2 mS/cm | mS/cm | 2nd sensor
c1S/m | CNDC_1 | Conductivity, 2 [S/m] | c2 S/m | S/m | 2nd sensor
c1uS/cm |  | Conductivity, 2 [uS/cm] | c2 uS/cm | uS/cm | 2nd sensor
C2-C1mS/cm |  | Conductivity Difference, 2 - 1 [mS/cm] | c2-c1 mS/cm | mS/cm | 2nd sensor - 1st sensor
C2-C1S/m |  | Conductivity Difference, 2 - 1 [S/m] | c2-c1 S/m | S/m | 2nd sensor - 1st sensor
C2-C1uS/cm |  | Conductivity Difference, 2 - 1 [uS/cm] | c2-c1 uS/cm | uS/cm | 2nd sensor - 1st sensor
cdomflTC0 |  | CDOM, Turner Cyclops [ppb QS] | cdomflTC | ppb QS | 1st sensor
cdomflTC1 |  | CDOM, Turner Cyclops, 2 [ppb QS] | cdomflTC2 | ppb QS | 2nd sensor
cdomflTCdiff |  | CDOM, Turner Cyclops, Diff, 2 - 1 [ppb QS] | cdomflTCdiff | ppb QS | 2nd sensor - 1st sensor
chConctr |  | Fluorescence, Biospherical Chl Con | chConctr |  | Concentration
chloroflTC0 |  | Chlorophyll, Turner Cyclops [ug/l] | chloroflTC | ug/l | 1st sensor
chloroflTC1 |  | Chlorophyll, Turner Cyclops, 2 [ug/l] | chloroflTC2 | ug/l | 2nd sensor
chloroflTCdiff |  | Chlorophyll, Turner Cyclops, Diff, 2 - 1 [ug/l] | chloroflTCdiff | ug/l | 2nd sensor - 1st sensor
cond0mS/cm |  | Conductivity [mS/cm] | c mS/cm | mS/cm | 1st sensor
cond0S/m | CNDC | Conductivity [S/m] | c S/m | S/m | 1st sensor
cond0uS/cm |  | Conductivity [uS/cm] | c uS/cm | uS/cm | 1st sensor
cpar |  | CPAR/Corrected Irradiance [%] | cpar | %
croilflTC0 |  | Crude Oil, Turner Cyclops [ppb QS] | croilflTC | ppb QS | 1st sensor
croilflTC1 |  | Crude Oil, Turner Cyclops, 2 [ppb QS] | croilflTC2 | ppb QS | 2nd sensor
croilflTCdiff |  | Crude Oil, Turner Cyclops, Diff, 2 - 1 [ppb QS] | croilflTCdiff | ppb QS | 2nd sensor - 1st sensor
CStarAt0 |  | Beam Attenuation, WET Labs C-Star [1/m] | CStarAt | 1/m | 1st sensor
CStarAt1 |  | Beam Attenuation, WET Labs C-Star, 2 [1/m] | CStarAt2 | 1/m | 2nd sensor
CStarAt2 |  | Beam Attenuation, WET Labs C-Star, 3 [1/m] | CStarAt3 | 1/m | 3rd sensor
CStarAt3 |  | Beam Attenuation, WET Labs C-Star, 4 [1/m] | CStarAt4 | 1/m | 4th sensor
CStarAt4 |  | Beam Attenuation, WET Labs C-Star, 5 [1/m] | CStarAt5 | 1/m | 5th sensor
CStarAt5 |  | Beam Attenuation, WET Labs C-Star, 6 [1/m] | CStarAt6 | 1/m | 6th sensor
CStarAtDiff |  | Beam Attenuation, WET Labs C-Star, Diff, 2 - 1 [1/m] | CStarAtDiff | 1/m | 2nd sensor - 1st sensor
CStarTr0 |  | Beam Transmission, WET Labs C-Star [%] | CStarTr | % | 1st sensor
CStarTr1 |  | Beam Transmission, WET Labs C-Star, 2 [%] | CStarTr2 | % | 2nd sensor
CStarTr2 |  | Beam Transmission, WET Labs C-Star, 3 [%] | CStarTr3 | % | 3rd sensor
CStarTr3 |  | Beam Transmission, WET Labs C-Star, 4 [%] | CStarTr4 | % | 4th sensor
CStarTr4 |  | Beam Transmission, WET Labs C-Star, 5 [%] | CStarTr5 | % | 5th sensor
CStarTr5 |  | Beam Transmission, WET Labs C-Star, 6 [%] | CStarTr6 | % | 6th sensor
CStarTrdiff |  | Beam Transmission, WET Labs C-Star, Diff, 2 - 1 [%] | CStarTrdiff | % | 2nd sensor - 1st sensor
D2-D1 |  | Density Difference, 2 - 1 [sigma-theta, kg/m^3] | D2-D1,th | sigma-theta, kg/m^3 | 2nd sensor - 1st sensor
D2-D1,1 |  | Density Difference, 2 - 1 [sigma-1, kg/m^3 ] | D2-D1,1 | sigma-1, kg/m^3 | 2nd sensor - 1st sensor
D2-D1,2 |  | Density Difference, 2 - 1 [sigma-2, kg/m^3 ] | D2-D1,2 | sigma-2, kg/m^3 | 2nd sensor - 1st sensor
D2-D1,4 |  | Density Difference, 2 - 1 [sigma-4, kg/m^3 ] | D2-D1,4 | sigma-4, kg/m^3 | 2nd sensor - 1st sensor
D2-D1,d |  | Density Difference, 2 - 1 [density, kg/m^3] | D2-D1,d | density, kg/m^3 | 2nd sensor - 1st sensor
D2-D1,t |  | Density Difference, 2 - 1 [sigma-t, kg/m^3 ] | D2-D1,t | sigma-t, kg/m^3 | 2nd sensor - 1st sensor
density00 | DENSITY | Density [density, kg/m^3] | density | density, kg/m^3 | 1st sensor
density11 | DENSITY_1 | Density, 2 [density, kg/m^3] | density 2 | density, kg/m^3 | 2nd sensor
depFF |  | Depth [fresh water, ft] | depF F | fresh water, ft
depFM |  | Depth [fresh water, m] | depF M | fresh water, m
depSF |  | Depth [salt water, ft] | depS F | salt water, ft
depSM | DEPTH | Depth [salt water, m] | depS M | salt water, m
diff |  | OBS, IFREMER | diff
dm |  | Dynamic Meters [10 J/kg] | dm | 10 J/kg | Calculated in SBE Data Processing's Derive module
dNMEA |  | Depth, NMEA [salt water, m] | dNMEA | salt water, m
dz/dtF |  | Descent Rate [ft/s] | dz/dt | ft/s
dz/dtM |  | Descent Rate [m/s] | dz/dt M | m/s
E |  | Stability [rad^2/m] | E | rad^2/m | Calculated in SBE Data Processing's Buoyancy module
E10^-8 |  | Stability [10^-8 * rad^2/m] | E10^-8 | 10^-8 * rad^2/m | Calculated in SBE Data Processing's Buoyancy module
f0 |  | Frequency 0 | f0 Hz | Hz | 1st sensor
f1 |  | Frequency 1 | f1 Hz | Hz | 2nd sensor
f2 |  | Frequency 2 | f2 Hz | Hz | 3rd sensor
f3 |  | Frequency 3 | f3 Hz | Hz | 4th sensor
f4 |  | Frequency 4 | f4 Hz | Hz | 5th sensor
f5 |  | Frequency 5 | f5 Hz | Hz | 6th sensor
f6 |  | Frequency 6 | f6 Hz | Hz | 7th sensor
f7 |  | Frequency 7 | f7 Hz | Hz | 8th sensor
f8 |  | Frequency 8 | f8 Hz | Hz | 9th sensor
f9 |  | Frequency 9 | f9 Hz | Hz | 10th sensor
f10 |  | Frequency 10 | f10 Hz | Hz | 11th sensor
f11 |  | Frequency 11 | f11 Hz | Hz | 12th sensor
f12 |  | Frequency 12 | f12 Hz | Hz | 13th sensor
f13 |  | Frequency 13 | f13 | Hz | 14th sensor
f14 |  | Frequency 14 | f14 | Hz | 15th sensor
f15 |  | Frequency 15 | f15 | Hz | 16th sensor
f16 |  | Frequency 16 | f16 | Hz | 17th sensor
f17 |  | Frequency 17 | f17 | Hz | 18th sensor
f18 |  | Frequency 18 | f18 | Hz | 19th sensor
f19 |  | Frequency 19 | f19 | Hz | 20th sensor
f20 |  | Frequency 20 | f20 | Hz | 21st sensor
f21 |  | Frequency 21 | f21 | Hz | 22nd sensor
f22 |  | Frequency 22 | f22 | Hz | 23rd sensor
f23 |  | Frequency 23 | f23 | Hz | 24th sensor
f24 |  | Frequency 24 | f24 | Hz | 25th sensor
f25 |  | Frequency 25 | f25 | Hz | 26th sensor
f26 |  | Frequency 26 | f26 | Hz | 27th sensor
f27 |  | Frequency 27 | f27 | Hz | 28th sensor
f28 |  | Frequency 28 | f28 | Hz | 29th sensor
f29 |  | Frequency 29 | f29 | Hz | 30th sensor
f30 |  | Frequency 30 | f30 | Hz | 31st sensor
f31 |  | Frequency 31 | f31 | Hz | 32nd sensor
f32 |  | Frequency 32 | f32 | Hz | 33rd sensor
f33 |  | Frequency 33 | f33 | Hz | 34th sensor
f34 |  | Frequency 34 | f34 | Hz | 35th sensor
f35 |  | Frequency 35 | f35 | Hz | 36th sensor
f36 |  | Frequency 36 | f36 | Hz | 37th sensor
fgp0 |  | Pressure, FGP [KPa] | fgp | KPa | 1st FGP pressure sensor
fgp1 |  | Pressure, FGP, 2 [KPa] | fgp2 | KPa | 2nd FGP pressure sensor
fgp2 |  | Pressure, FGP, 3 [KPa] | fgp3 | KPa | 3rd FGP pressure sensor
fgp3 |  | Pressure, FGP, 4 [KPa] | fgp4 | KPa | 4th FGP pressure sensor
fgp4 |  | Pressure, FGP, 5 [KPa] | fgp5 | KPa | 5th FGP pressure sensor
fgp5 |  | Pressure, FGP, 6 [KPa] | fgp6 | KPa | 6th FGP pressure sensor
fgp6 |  | Pressure, FGP, 7 [KPa] | fgp7 | KPa | 7th FGP pressure sensor
fgp7 |  | Pressure, FGP, 8 [KPa] | fgp8 | KPa | 8th FGP pressure sensor
flag |  | Flag | flag
flC |  | Fluorescence, Chelsea Aqua 3 Chl Con [ug/l] | flC | ug/l | 1st sensor
flC1 |  | Fluorescence, Chelsea Aqua 3 Chl Con, 2 [ug/l] | flC2 | ug/l | 2nd sensor
flCdiff |  | Fluorescence, Chelsea Aqua 3 Chl Con, Diff, 2 - 1 [ug/l] | flCdiff | ug/l | 2nd sensor - 1st sensor
flCM |  | Fluorescence, Chelsea Mini Chl Con [ug/l] | flCM | ug/l
flCUVA |  | Fluorescence, Chelsea UV Aquatracka [ug/l] | flCUVA | ug/l | 1st sensor
flCUVA1 |  | Fluorescence, Chelsea UV Aquatracka, 2 [ug/l] | flCUVA2 | ug/l | 2nd sensor
flCUVAdiff |  | Fluorescence, Chelsea UV Aquatracka, Diff, 2 - 1 [ug/l] | flCUVAdiff | ug/l | 2nd sensor - 1st sensor
flECO-AFL |  | Fluorescence, WET Labs ECO-AFL/FL [mg/m^3] | eco-afl | mg/m^3 | 1st sensor
flECO-AFL1 |  | Fluorescence, WET Labs ECO-AFL/FL, 2 [mg/m^3] | eco-afl2 | mg/m^3 | 2nd sensor
flECO-AFL2 |  | Fluorescence, WET Labs ECO-AFL/FL, 3 [mg/m^3] | eco-afl3 | mg/m^3 | 3rd sensor
flECO-AFL3 |  | Fluorescence, WET Labs ECO-AFL/FL, 4 [mg/m^3] | eco-afl4 | mg/m^3 | 4th sensor
flECO-AFL4 |  | Fluorescence, WET Labs ECO-AFL/FL, 5 [mg/m^3] | eco-afl5 | mg/m^3 | 5th sensor
flECO-AFL5 |  | Fluorescence, WET Labs ECO-AFL/FL, 6 [mg/m^3] | eco-afl6 | mg/m^3 | 6th sensor
flECO-AFLdiff |  | Fluorescence, WET Labs ECO-AFL/FL, Diff, 2 - 1 [mg/m^3] | eco-afldiff | mg/m^3 | 2nd sensor - 1st sensor
flflTC0 |  | Fluorescein, Turner Cyclops [ppb] | flflTC | ppb | 1st sensor
flflTC1 |  | Fluorescein, Turner Cyclops, 2 [ppb] | flflTC2 | ppb | 2nd sensor
flflTCdiff |  | Fluorescein, Turner Cyclops, Diff, 2 - 1 [ppb] | flflTCdiff | ppb | 2nd sensor - 1st sensor
flS |  | Fluorescence, Seatech | flS |  | Sea Tech fluorometer or WET Labs Flash Lamp fluorometer
flSCC |  | Fluorescence, Turner Cor Chl [RFU] | flSCC |  | SCUFA corrected chlorophyll; 1st sensor
flSCC1 |  | Fluorescence, Turner Cor Chl, 2 [RFU] | flSCC2 |  | SCUFA corrected chlorophyll; 2nd sensor
flSCCdiff |  | Fluorescence, Turner Cor Chl, Diff, 2 - 1 | flSCCdiff |  | SCUFA corrected chlorophyll; 2nd sensor - 1st sensor
flScufa |  | Fluorescence, Turner SCUFA [RFU] | flScufa | [RFU] | SCUFA chlorophyll; 1st sensor
flScufa1 |  | Fluorescence, Turner SCUFA, 2 [RFU] | flScufa2 | [RFU] | SCUFA chlorophyll; 2nd sensor
flScufadiff |  | Fluorescence, Turner SCUFA Diff, 2 - 1 | flScufadiff | [RFU] | SCUFA chlorophyll; 2nd sensor - 1st sensor
flSP |  | Fluorescence, Seapoint | flSP |  | 1st sensor
flSP1 |  | Fluorescence, Seapoint, 2 | flSP2 |  | 2nd sensor
flSPdiff |  | Fluorescence, Seapoint Diff, 2 - 1 | flSPdiff |  | 2nd sensor - 1st sensor
flSPR |  | Fluorescence, Seapoint Rhodamine | flSPR
flSPuv0 |  | Fluorescence, Seapoint Ultraviolet | flSPuv |  | 1st sensor
flSPuv1 |  | Fluorescence, Seapoint Ultraviolet, 2 | flSPuv2 |  | 2nd sensor
flSPuvdiff |  | Fluorescence, Seapoint Ultraviolet, Diff, 2 - 1 | flSPuvdiff |  | 2nd sensor - 1st sensor
flT |  | Fluorescence, Turner 10-005 | flT
flTAu |  | Fluorescence, Turner 10-Au-005 | flTAu
gpa |  | Geopotential Anomaly [J/kg] | gpa | J/kg | Calculated in SBE Data Processing's Derive module
gsw_adlr0A |  | adiabatic lapse rate [K/Pa] | gsw_adlr0A | K/Pa | 1st sensor
gsw_adlr1A |  | adiabatic lapse rate, 2 [K/Pa] | gsw_adlr1A | K/Pa | 2nd sensor
gsw_alphaA0 |  | thermal expansion coefficient [1/K] | gsw_alphaA0 | 1/K | 1st sensor
gsw_alphaA1 |  | thermal expansion coefficient, 2 [1/K] | gsw_alphaA1 | 1/K | 2nd sensor
gsw_betaA0 |  | saline contraction coefficient [kg/g] | gsw_betaA0 | kg/g | 1st sensor
gsw_betaA1 |  | saline contraction coefficient, 2 [kg/g] | gsw_betaA1 | kg/g | 2nd sensor
gsw_ctA0 |  | Conservative Temperature [ITS-90, deg C] | gsw_ct | TS-90, deg C | 1st sensor
gsw_ctA1 |  | Conservative Temperature, 2 [ITS-90, deg C] | gsw_ct2 | ITS-90, deg C | 2nd sensor
gsw_ctfA0 |  | Conservative Temperature Freezing [ITS-90, deg C] | gsw_ctfA0 | ITS-90, deg C | 1st sensor
gsw_ctfA1 |  | Conservative Temperature Freezing, 2 [ITS-90, deg C] | gsw_ctfA1 | ITS-90, deg C | 2nd sensor
gsw_deltasaA0 |  | Absolute Salinity Anomaly [g/kg] | gsw_deltasaA0 | g/kg | 1st sensor
gsw_deltasaA1 |  | Absolute Salinity Anomaly, 2 [g/kg] | gsw_deltasaA1 | g/kg | 2nd sensor
gsw_densityA0 |  | density, TEOS-10 [density, kg/m^3] | gsw_densityA0 | density, kg/m^3 | 1st sensor
gsw_densityA1 |  | density, TEOS-10, 2 [density, kg/m^3] | gsw_densityA1 | density, kg/m^3 | 2nd sensor
gsw_dynenthA0 |  | dynamic enthalpy [J/kg] | gsw_dynenthA0 | J/kg | 1st sensor
gsw_dynenthA1 |  | dynamic enthalpy, 2 [J/kg] | gsw_dynenthA1 | J/kg | 2nd sensor
gsw_enthalpyA0 |  | enthalpy [J/kg] | gsw_enthalpyA0 | J/kg | 1st sensor
gsw_enthalpyA1 |  | enthalpy, 2 [J/kg] | gsw_enthalpyA1 | J/kg | 2nd sensor
gsw_entropyA0 |  | entropy [J/kg/K] | gsw_entropyA0 | J/kg/K | 1st sensor
gsw_entropyA1 |  | entropy, 2 [J/kg/K] | gsw_entropyA1 | J/kg/K | 2nd sensor
gsw_gravA |  | gravity [m/s^2] | gsw_gravA | m/s^2
gsw_icA0 |  | isentropic compressibility [1/Pa] | gsw_icA0 | 1/Pa | 1st sensor
gsw_icA1 |  | isentropic compressibility, 2 [1/Pa] | gsw_icA1 | 1/Pa | 2nd sensor
gsw_ieA0 |  | internal energy [J/kg] | gsw_ieA0 | J/kg | 1st sensor
gsw_ieA1 |  | internal energy, 2 [J/kg] | gsw_ieA1 | J/kg | 2nd sensor
gsw_lheA0 |  | latent heat of evaporation [J/kg] | gsw_lheA0 | J/kg | 1st sensor
gsw_lheA1 |  | latent heat of evaporation, 2 [J/kg] | gsw_lheA1 | J/kg | 2nd sensor
gsw_lhmA0 |  | latent heat of melting [J/kg] | gsw_lhmA0 | J/kg | 1st sensor
gsw_lhmA1 |  | latent heat of melting, 2 [J/kg] | gsw_lhmA1 | J/kg | 2nd sensor
gsw_ptA0 |  | potential temperature [ITS-90, deg C] | gsw_ptA0 | ITS-90, deg C | 1st sensor
gsw_ptA1 |  | potential temperature, 2 [ITS-90, deg C] | gsw_ptA1 | ITS-90, deg C | 2nd sensor
gsw_saA0 |  | Absolute Salinity [g/kg] | gsw_sa | g/kg | 1st sensor
gsw_saA1 |  | Absolute Salinity, 2 [g/kg] | gsw_sa2 | g/kg | 2nd sensor
gsw_sigma0A0 |  | density, TEOS-10 [sigma-0, kg/m^3 ] | gsw_sigma0A0 | sigma-0, kg/m^3 | 1st sensor
gsw_sigma0A1 |  | density, TEOS-10, 2 [sigma-0, kg/m^3 ] | gsw_sigma0A1 | sigma-0, kg/m^3 | 2nd sensor
gsw_sigma1A0 |  | density, TEOS-10 [sigma-1, kg/m^3] | gsw_sigma1A0 | sigma-1, kg/m^3 | 1st sensor
gsw_sigma1A1 |  | density, TEOS-10, 2 [sigma-1, kg/m^3] | gsw_sigma1A1 | sigma-1, kg/m^3 | 2nd sensor
gsw_sigma2A0 |  | density, TEOS-10 [sigma-2, kg/m^3] | gsw_sigma2A0 | sigma-2, kg/m^3 | 1st sensor
gsw_sigma2A1 |  | density, TEOS-10, 2 [sigma-2, kg/m^3] | gsw_sigma2A1 | sigma-2, kg/m^3 | 2nd sensor
gsw_sigma3A0 |  | density, TEOS-10 [sigma-3, kg/m^3] | gsw_sigma3A0 | sigma-3, kg/m^3 | 1st sensor
gsw_sigma3A1 |  | density, TEOS-10, 2 [sigma-3, kg/m^3] | gsw_sigma3A1 | sigma-3, kg/m^3 | 2nd sensor
gsw_sigma4A0 |  | density, TEOS-10 [sigma-4, kg/m^3] | gsw_sigma4A0 | sigma-4, kg/m^3 | 1st sensor
gsw_sigma4A1 |  | density, TEOS-10, 2 [sigma-4, kg/m^3] | gsw_sigma4A1 | sigma-4, kg/m^3 | 2nd sensor
gsw_specvolA0 |  | specific volume, TEOS-10 [m^3/kg] | gsw_specvolA0 | m^3/kg | 1st sensor
gsw_specvolA1 |  | specific volume, TEOS-10, 2 [m^3/kg] | gsw_specvolA1 | m^3/kg | 2nd sensor
gsw_srA0 |  | Reference Salinity [g/kg] | gsw_srA0 | g/kg | 1st sensor
gsw_srA1 |  | Reference Salinity, 2 [g/kg] | gsw_srA1 | g/kg | 2nd sensor
gsw_ssA0 |  | sound speed, TEOS-10 [m/s] | gsw_ssA0 | m/s | 1st sensor
gsw_ssA1 |  | sound speed, TEOS-10, 2 [m/s] | gsw_ssA1 | m/s | 2nd sensor
gsw_sstarA0 |  | Preformed Salinity [g/kg] | gsw_sstarA0 | g/kg | 1st sensor
gsw_sstarA1 |  | Preformed Salinity, 2 [g/kg] | gsw_sstarA1 | g/kg | 2nd sensor
gsw_svolanomA0 |  | specific volume anomaly, TEOS-10 [m^3/kg] | gsw_svolanomA0 | m^3/kg | 1st sensor
gsw_svolanomA1 |  | specific volume anomaly, TEOS-10, 2 [m^3/kg] | gsw_svolanomA1 | m^3/kg | 2nd sensor
gsw_tfA0 |  | temperature freezing [ITS-90, deg C] | gsw_tfA0 | ITS-90, deg C | 1st sensor
gsw_tfA1 |  | temperature freezing, 2 [ITS-90, deg C] | gsw_tfA1 | ITS-90, deg C | 2nd sensor
GTDDOP0 |  | GTD-DO Pressure [mb] | GTDDOP | mb | 1st sensor
GTDDOP1 |  | GTD-DO Pressure, 2 [mb] | GTDDOP2 | mb | 2nd sensor
GTDDOPdiff |  | GTD-DO Pressure, Diff, 2 - 1 [mb] | GTDDOPdiff | mb | 2nd sensor - 1st sensor
GTDDOT0 |  | GTD-DO Temperature [deg C] | GTDDOT | deg C | 1st sensor
GTDDOT1 |  | GTD-DO Temperature, 2 [deg C] | GTDDOT2 | deg C | 2nd sensor
GTDDOTdiff |  | GTD-DO Temperature, Diff, 2 - 1 [deg C] | GTDDOTdiff | deg C | 2nd sensor - 1st sensor
GTDN2P0 |  | GTD-N2 Pressure [mb] | GTDN2P | mb | 1st sensor
GTDN2P1 |  | GTD-N2 Pressure, 2 [mb] | GTDN2P2 | mb | 2nd sensor
GTDN2Pdiff |  | GTD-N2 Pressure, Diff, 2 - 1 [mb] | GTDN2Pdiff | mb | 2nd sensor - 1st sensor
GTDN2T0 |  | GTD-N2 Temperature [deg C] | GTDN2T | deg C | 1st sensor
GTDN2T1 |  | GTD-N2 Temperature, 2 [deg C] | GTDN2T2 | deg C | 2nd sensor
GTDN2Tdiff |  | GTD-N2 Temperature, Diff, 2 - 1 [deg C] | GTDN2Tdiff | deg C | 2nd sensor - 1st sensor
haardtC |  | Fluorescence, Dr. Haardt Chlorophyll a | haardtC
haardtP |  | Fluorescence, Dr. Haardt Phycoerythrin | haardtP
haardtT |  | OBS, Dr. Haardt Turbidity | haardtT
haardtY |  | Fluorescence, Dr. Haardt Yellow Sub | haardtY
HBBotCls |  | Bottles Closed, HB | HBBotCls
iowOxML/L |  | Oxygen, IOW [ml/l] | iowox ml/l | ml/l
iowSv |  | Sound Velocity, IOW [m/s] | iowSv | m/s | IOW sound velocity sensor
latitude |  | Latitude [deg] | latitude | deg | From NMEA device
lisstBC |  | LISST-25A, Beam C [1/m] | lisstBC | 1/m
lisstMD |  | LISST-25A, Sauter Mean Diameter [u] | lisstMD | u
lisstOT |  | LISST-25A, Optical Transmission [%] | lisstOT | %
lisstTVC |  | LISST-25A, Total Volume Conc. [ul/l] | lisstTVC | ul/l
longitude |  | Longitude [deg] | longitude | deg | From NMEA device
meth |  | Methane Conc., Franatech METS [umol/l] | meth | umol/l
methT |  | Methane Gas Temp., Franatech METS [deg C] | methT | deg C
mod |  | Modulo Word | mod
modError |  | Modulo Error Count | modError
N |  | Buoyancy [cycles/hour] | N | cycles/hour | Calculated in SBE Data Processing's Buoyancy module
N^2 |  | Buoyancy [rad^2/s^2] | N^2 | rad^2/s^2 | Calculated in SBE Data Processing's Buoyancy module
n2satMg/L |  | Nitrogen Saturation [mg/l] | N2sat mg/l | mg/l
n2satML/L |  | Nitrogen Saturation [ml/l] | N2sat ml/l | ml/l
n2satumol/kg |  | Nitrogen Saturation [umol/kg] | N2satumol/kg | umol/kg
naFluor |  | Fluorescence, Biospherical Natural | naFluor |  | Natural fluorescence
nbf |  | Bottles Fired | nbf
nbin |  | Scans Per Bin | nbin |  | Calculated in SBE Data Processing's Bin Average module
nbytes |  | Byte Count | nbytes
nephc |  | OBS, Chelsea Nephelometer [FTU] | nephc | FTU
newpos |  | New Position | newpos
obrflTC0 |  | Optical Brighteners, Turner Cyclops [ppb QS] | obrflTC | ppb QS | 1st sensor
obrflTC1 |  | Optical Brighteners, Turner Cyclops, 2 [ppb QS] | obrflTC2 | ppb QS | 2nd sensor
obrflTCdiff |  | Optical Brighteners, Turner Cyclops, Diff, 2 - 1 [ppb QS] | obrflTCdiff | ppb QS | 2nd sensor - 1st sensor
obs |  | OBS, Backscatterance (D & A) [NTU] | obs | NTU | 1st sensor
obs1 |  | OBS, Backscatterance (D & A), 2 [NTU] | obs2 | NTU | 2nd sensor
obs3+ |  | OBS, D & A 3plus [NTU] | obs3+ | NTU | D&A OBS 3+;1st sensor
obs3+1 |  | OBS, D & A 3plus, 2 [NTU] | obs3+2 | NTU | D&A OBS 3+;2nd sensor
obs3+diff |  | OBS, D & A 3plus, Diff, 2 - 1 [NTU] | obs3+diff | NTU | D&A OBS 3+; 2nd sensor - 1st sensor
obsdiff |  | OBS, Backscatterance (D & A), Diff, 2 - 1 [NTU] | obsdiff | NTU | 2nd sensor - 1st sensor
obsscufa |  | OBS, Turner SCUFA [NTU] | obsscufa | NTU | 1st sensor
obsscufa1 |  | OBS, Turner SCUFA, 2 [NTU] | obsscufa2 | NTU | 2nd sensor
obsscufadiff |  | OBS, Turner SCUFA, Diff, 2 - 1 [NTU] | obsscufadiff | NTU | 2nd sensor - 1st sensor
opoxMg/L |  | Oxygen Optode, Aanderaa [mg/l] | opox mg/l | mg/l
opoxML/L |  | Oxygen Optode, Aanderaa [ml/l] | opox ml/l | ml/l
opoxMm/L |  | Oxygen Optode, Aanderaa [umol/l] | opox Mm/l | umol/l
opoxPS |  | Oxygen Optode, Aanderaa [% saturation] | opox %S | % saturation
orp |  | Oxidation Reduction Potential [mV] | orp | mV
oxC |  | Oxygen Current, Beckman/YSI [uA] | oxc | uA | 1st sensor
oxdOC/dT |  | Oxygen, Beckman/YSI [doc/dt] | ox doc/dt | doc/dt | 1st sensor
oxMg/L |  | Oxygen, Beckman/YSI [mg/l] | ox mg/l | mg/l | 1st sensor
oxML/L |  | Oxygen, Beckman/YSI [ml/l] | ox ml/l | ml/l | 1st sensor
oxMm/Kg |  | Oxygen, Beckman/YSI [umol/kg] | ox mm/Kg | umol/kg | 1st sensor
oxPS |  | Oxygen, Beckman/YSI [% saturation] | ox %S | % saturation | 1st sensor
oxsatMg/L |  | Oxygen Saturation, Weiss [mg/l] | oxsat mg/l | mg/l
oxsatML/L | OXSOL1 | Oxygen Saturation, Weiss [ml/l] | oxsat ml/l | ml/l
oxsatMm/Kg | OXSOL2 | Oxygen Saturation, Weiss [umol/kg] | oxsat Mm/kg | umol/kg
oxsC |  | Oxygen Current, Beckman/YSI, 2 [uA] | oxc2 | uA | 2nd sensor
oxsdOC/dT |  | Oxygen, Beckman/YSI, 2 [doc/dt] | oxs doc/dt | doc/dt | 2nd sensor
oxsMg/L |  | Oxygen, Beckman/YSI, 2 [mg/l] | ox2 mg/l | mg/l | 2nd sensor
oxsML/L |  | Oxygen, Beckman/YSI, 2 [ml/l] | ox2 ml/l | ml/l | 2nd sensor
oxsMm/Kg |  | Oxygen, Beckman/YSI, 2 [umol/kg] | oxs mm/Kg | umol/kg | 2nd sensor
oxsolMg/L |  | Oxygen Saturation, Garcia & Gordon [mg/l] | oxsol mg/l | mg/l
oxsolML/L | OXSOL1 | Oxygen Saturation, Garcia & Gordon [ml/l] | oxsol ml/l | ml/l
oxsolMm/Kg | OXSOL2 | Oxygen Saturation, Garcia & Gordon [umol/kg] | oxsol Mm/kg | umol/kg
oxsPS |  | Oxygen, Beckman/YSI, 2 [% saturation] | oxs %S | % saturation | 2nd sensor
oxsTC |  | Oxygen Temperature, Beckman/YSI, 2 [deg C] | oxT2 C | deg C | 2nd sensor
oxsTF |  | Oxygen Temperature, Beckman/YSI, 2 [deg F] | oxT2 F | deg F | 2nd sensor
oxTC |  | Oxygen Temperature, Beckman/YSI [deg C] | oxT C | deg C | 1st sensor
oxTF |  | Oxygen Temperature, Beckman/YSI [deg F] | oxT F | deg F | 1st sensor
par |  | PAR/Irradiance, Biospherical/Licor | par |  | Biospherical, Licor, or Chelsea sensor; 1st sensor
par1 |  | PAR/Irradiance, Biospherical/Licor, 2 | par2 |  | Biospherical, Licor, or Chelsea sensor; 2nd sensor
ph |  | pH | ph
phycyflTC0 |  | Phycocyanin, Turner Cyclops [RFU] | phycyflTC | RFU | 1st sensor
phycyflTC1 |  | Phycoc yanin, Turner Cyclops, 2 [RFU] | phycyflTC2 | RFU | 2nd sensor
phycyflTCdiff |  | Phycocyanin, Turner Cyclops, Diff, 2 - 1 [RFU] | phycyflTCdiff | RFU | 2nd sensor - 1st sensor
phyeryflTC0 |  | Phycoerythrin, Turner Cyclops [RFU] | phyeryflTC | RFU | 1st sensor
phyeryflTC1 |  | Phycoerythrin, Turner Cyclops, 2 [RFU] | phyeryflTC2 | RFU | 2nd sensor
phyeryflTCdiff |  | Phycoerythrin, Turner Cyclops, Diff, 2 - 1 [RFU] | phyeryflTCdiff | RFU | 2nd sensor - 1st sensor
pla |  | Plume Anomaly | pla
potemp068C |  | Potential Temperature [IPTS-68, deg C] | potemp 68 C | IPTS-68, deg C | 1st sensor
potemp068F |  | Potential Temperature [IPTS-68, deg F] | potemp 68 F | IPTS-68, deg F | 1st sensor
potemp090C |  | Potential Temperature [ITS-90, deg C] | potemp 90 C | ITS-90, deg C | 1st sensor
potemp090F |  | Potential Temperature [ITS-90, deg F] | potemp 90 F | ITS-90, deg F | 1st sensor
potemp168C |  | Potential Temperature, 2 [IPTS-68, deg C] | potemp2 68 C | IPTS-68, deg C | 2nd sensor
potemp168F |  | Potential Temperature, 2 [IPTS-68, deg F] | potemp2 68 F | IPTS-68, deg F | 2nd sensor
potemp190C |  | Potential Temperature, 2 [ITS-90, deg C] | potemp2 90 C | ITS-90, deg C | 2nd sensor
potemp190F |  | Potential Temperature, 2 [ITS-90, deg F] | potemp2 90 F | ITS-90, deg F | 2nd sensor
potemp68Cdiff |  | Potential Temperature, Diff, 2 - 1 [IPTS-68, deg C] | potemp diff 68 C | IPTS-68, deg C | 2nd sensor - 1st sensor
potemp68Fdiff |  | Potential Temperature, Diff, 2 - 1 [IPTS-68, deg F] | potemp diff 68 F | IPTS-68, deg F | 2nd sensor - 1st sensor
potemp90Cdiff |  | Potential Temperature, Diff, 2 - 1 [ITS-90, deg C] | potemp diff 90 C | ITS-90, deg C | 2nd sensor - 1st sensor
potemp90Fdiff |  | Potential Temperature, Diff, 2 - 1 [ITS-90, deg F] | potemp diff 90 F | ITS-90, deg F | 2nd sensor - 1st sensor
pr50E |  | Pressure, SBE 50 [psi] | pr50 E | psi | 1st SBE 50 pressure sensor
pr50E1 |  | Pressure, SBE 50, 2 [psi] | pr50 E2 | psi | 2nd SBE 50 pressure sensor
pr50M |  | Pressure, SBE 50 [db] | pr50 M | db | 1st SBE 50 pressure sensor
pr50M1 |  | Pressure, SBE 50, 2 [db] | pr50 M2 | db | 2nd SBE 50 pressure sensor
prDE |  | Pressure, Digiquartz [psi] | pr E | psi | Digiquartz pressure sensor
prdE |  | Pressure, Strain Gauge [psi] | pr E | psi | strain-gauge pressure sensor
prDM |  | Pressure, Digiquartz [db] | pr M | db | Digiquartz pressure sensor
prdM | PRES_REL | Pressure, Strain Gauge [db] | pr M | db | strain-gauge pressure sensor
prE |  | Pressure [psi] | pr E | psi | User-entry for moored pressure (instrument with no pressure sensor)
prM | PRES_REL | Pressure [db] | pr M | db | User-entry for moored pressure (instrument with no pressure sensor)
pr | PRES_REL | Pressure [db] | pr M | db | serterm 1.59 value
product |  | Fluorescence, Biospherical Production | product |  | Production
prSE |  | Pressure, Strain Gauge [psi] | pr E | psi | strain-gauge pressure sensor
prSM | PRES_REL | Pressure, Strain Gauge [db] | pr M | db | strain-gauge pressure sensor
pta068C |  | Potential Temperature Anomaly [IPTS-68, deg C] | pta 68 C | IPTS-68, deg C | 1st sensor
pta068F |  | Potential Temperature Anomaly [IPTS-68, deg F] | pta 68 F | IPTS-68, deg F | 1st sensor
pta090C |  | Potential Temperature Anomaly [ITS-90, deg C] | pta 90 C | ITS-90, deg C | 1st sensor
pta090F |  | Potential Temperature Anomaly [ITS-90, deg F] | pta 90 F | ITS-90, deg F | 1st sensor
pta168C |  | Potential Temperature Anomaly, 2 [IPTS-68, deg C] | pta1 68 C | IPTS-68, deg C | 2nd sensor
pta168F |  | Potential Temperature Anomaly, 2 [IPTS-68, deg F] | pta1 68 F | IPTS-68, deg F | 2nd sensor
pta190C |  | Potential Temperature Anomaly, 2 [ITS-90, deg C] | pta1 90 C | ITS-90, deg C | 2nd sensor
pta190F |  | Potential Temperature Anomaly, 2 [ITS-90, deg F] | pta1 90 F | ITS-90, deg F | 2nd sensor
ptempC |  | Pressure Temperature [deg C] | ptemp C | deg C | Temperature measured by pressure sensor
ptempF |  | Pressure Temperature [deg F] | ptemp F | deg F | Temperature measured by pressure sensor
pumps |  | Pump Status | pumps
rfuels0 |  | Refined Fuels, Turner Cyclops [ppb NS] | rfuels | ppb NS | 1st sensor
rfuels1 |  | Refined Fuels, Turner Cyclops, 2 [ppb NS] | fuels2 | ppb NS | 2nd sensor
rfuelsdiff |  | Refined Fuels, Turner Cyclops, Diff, 2 - 1 [ppb NS] | rfuelsdiff | ppb NS | 2nd sensor - 1st sensor
rhodflTC0 |  | Rhodamine, Turner Cyclops [ppb] | rhodflTC | ppb | 1st sensor
rhodflTC1 |  | Rhodamine, Turner Cyclops, 2 [ppb] | rhodflTC2 | ppb | 2nd sensor
rhodflTCdiff |  | Rhodamine, Turner Cyclops, Diff, 2 - 1 [ppb] | rhodflTCdiff | ppb | 2nd sensor - 1st sensor
sal_ |  | Salinity, Practical [PSU] | sal | PSU | 1st sensor
sal00 | PSAL | Salinity, Practical [PSU] | sal | PSU | 1st sensor
sal11 |  | Salinity, Practical, 2 [PSU] | sal2 | PSU | 2nd sensor
sbeopoxMg/L |  | Oxygen, SBE 63 [mg/l] | sbeopox mg/l | mg/l | 1st sensor
sbeopoxMg/L1 |  | Oxygen, SBE 63, 2 [mg/l] | sbeopox mg/l2 | mg/l | 2nd sensor
sbeopoxML/L | DOX | Oxygen, SBE 63 [ml/l] | sbeopox ml/l | ml/l | 1st sensor
sbeopoxML/L1 | DOX_1 | Oxygen, SBE 63, 2 [ml/l] | sbeopox ml/l2 | ml/l | 2nd sensor
sbeopoxMm/Kg | DOX2 | Oxygen, SBE 63 [umol/kg] | sbeopox Mm/Kg | umol/kg | 1st sensor
SbeopoxMm/Kg1 | DOX2_1 | Oxygen, SBE 63, 2 [umol/kg] | sbeopox Mm/Kg2 | umol/kg | 2nd sensor
sbeopoxMm/L | DOX1 | Oxygen, SBE 63 [umol/l] | sbeopox Mm/L | umol/l | 1st sensor
sbeopoxMm/L1 | DOX1_1 | Oxygen, SBE 63, 2 [umol/l] | sbeopox Mm/L2 | umol/l | 2nd sensor
sbeopoxPS |  | Oxygen, SBE 63 [% saturation] | sbeopox %S | % saturation | 1st sensor
sbeopoxPS1 |  | Oxygen, SBE 63, 2 [% saturation] | sbeopox %S2 | % saturation | 2nd sensor
sbeox0dOV/dT |  | Oxygen, SBE 43 [dov/dt] | sbeox dov/dt | dov/dt | 1st sensor
sbeox0F |  | Oxygen raw, SBE 43 [Hz] | sbeoxF | Hz | 1st sensor
sbeox0Mg/L |  | Oxygen, SBE 43 [mg/l] | sbeox mg/l | mg/l | 1st sensor
sbeox0Mg/Ldiff |  | Oxygen, SBE 43, Diff, 2 - 1 [mg/l] | sbeox mg/l diff | mg/l | 2nd sensor - 1st sensor
sbeox0ML/L | DOX | Oxygen, SBE 43 [ml/l] | sbeox ml/l | ml/l | 1st sensor
sbeox0ML/Ldiff |  | Oxygen, SBE 43, Diff, 2 - 1 [ml/l] | sbeox ml/l diff | ml/l | 2nd sensor - 1st sensor
sbeox0Mm/Kg | DOX2 | Oxygen, SBE 43 [umol/kg] | sbeox mm/kg | umol/kg | 1st sensor
sbeox0Mm/Kgdiff |  | Oxygen, SBE 43, Diff, 2 - 1 [umol/kg] | sbeox mm/kg diff | umol/kg | 2nd sensor - 1st sensor
sbeox0Mm/L | DOX1 | Oxygen, SBE 43 [umol/l] | sbeoxMm/L | umol/l | 1st sensor
sbeox0Mm/Ldiff |  | Oxygen, SBE 43, Diff, 2 - 1 [umol/l] | sbeox mm/l diff | umol/l | 2nd sensor - 1st sensor
sbeox0PS | DOXS | Oxygen, SBE 43 [% saturation] | sbeox %S | % saturation | 1st sensor
sbeox0PSdiff |  | Oxygen, SBE 43, Diff, 2 - 1 [% saturation] | sbeox %S diff | % saturation | 2nd sensor - 1st sensor
sbeox0V |  | Oxygen raw, SBE 43 [V] | sbeoxV | V | 1st sensor
sbeox1dOV/dT |  | Oxygen, SBE 43, 2 [dov/dt] | sbeox2 dov/dt | dov/dt | 2nd sensor
sbeox1F |  | Oxygen raw, SBE 43, 2 [Hz] | sbeoxF2 | Hz | 2nd sensor
sbeox1Mg/L |  | Oxygen, SBE 43, 2 [mg/l] | sbeox2 mg/l | mg/l | 2nd sensor
sbeox1ML/L |  | Oxygen, SBE 43, 2 [ml/l] | sbeox2 ml/l | ml/l | 2nd sensor
sbeox1Mm/Kg |  | Oxygen, SBE 43, 2 [umol/kg] | sbeox2 mm/kg | umol/kg | 2nd sensor
sbeox1Mm/L |  | Oxygen, SBE 43, 2 [umol/l] | sbeoxMm/L2 | umol/l | 2nd sensor
sbeox1PS |  | Oxygen, SBE 43, 2 [% saturation] | sbeox2 %S | % saturation | 2nd sensor
sbeox1V |  | Oxygen raw, SBE 43, 2 [V] | sbeoxV2 | V | 2nd sensor
sbeoxpd |  | Oxygen raw, SBE 63 phase delay [usec] | sbeoxpd | usec | 1st sensor
sbeoxpd1 |  | Oxygen raw, SBE 63 phase delay, 2 [usec] | sbeoxpd2 | usec | 2nd sensor
sbeoxpdv |  | Oxygen raw, SBE 63 phase delay [V] | sbeoxpdv | V | 1st sensor
sbeoxpdv1 |  | Oxygen raw, SBE 63 phase delay, 2 [V] | sbeoxpdv2 | V | 2nd sensor
sbeoxTC | DOXY_TEMP | Oxygen Temperature, SBE 63 [ITS-90, deg C] s | beoxTC | ITS-90, deg C | 1st sensor
sbeoxTC1 | DOXY_TEMP_1 | Oxygen Temperature, SBE 63, 2 [ITS-90, deg C] | sbeoxTC1 | ITS-90, deg C | 2nd sensor
sbeoxTF |  | Oxygen Temperature, SBE 63 [ITS-90, deg F] | sbeoxTF | ITS-90, deg F | 1st sensor
sbeoxTF1 |  | Oxygen Temperature, SBE 63, 2 [ITS-90, deg F] | sbeoxTF1 | ITS-90, deg F | 2nd sensor
sbeoxtv |  | Oxygen raw, SBE 63 thermistor voltage [V] | sbeoxtv | V | 1st sensor
sbeoxtv1 |  | Oxygen raw, SBE 63 thermistor voltage, 2 [V] | sbeoxtv2 | V | 2nd sensor
sbeSv-iowSv |  | Sound Velocity Diff, SBE - IOW [m/s] | svSbeC-svIOW | m/s | SBE CTD - IOW SV sensor
scan |  | Scan Count | scan
seaTurbMtr |  | Turbidity, Seapoint [FTU] | seaTurbMtr | FTU | 1st sensor
seaTurbMtr1 |  | Turbidity, Seapoint, 2 [FTU] | seaTurbMtr | FTU | 2nd sensor
seaTurbMtrdiff |  | Turbidity, Seapoint, Diff, 2 - 1 [FTU] | seaTurbMtrdiff | FTU | 2nd sensor - 1st sensor
secS-priS |  | Salinity, Practical, Difference, 2 - 1 [PSU] | sal2-sal1 | PSU | 2nd sensor - 1st sensor
sfdFF |  | Seafloor depth [fresh water, ft] | sfdF F | fresh water, ft
sfdFM |  | Seafloor depth [fresh water, m] | sfdF M | fresh water, m
sfdSF |  | Seafloor depth [salt water, ft] | sfdS F | salt water, ft
sfdSM |  | Seafloor depth [salt water, m] | sfdS M | salt water, m
sigma-100 |  | Density [sigma-1, kg/m^3 ] | sigma1 | sigma-1, kg/m^3 | 1st sensor
sigma-111 |  | Density, 2 [sigma-1, kg/m^3 ] | sigma1 2 | sigma-1, kg/m^3 | 2nd sensor
sigma-200 |  | Density [sigma-2, kg/m^3 ] | sigma2 | sigma-2, kg/m^3 | 1st sensor
sigma-211 |  | Density, 2 [sigma-2, kg/m^3 ] | sigma2 2 | sigma-2, kg/m^3 | 2nd sensor
sigma-400 |  | Density [sigma-4, kg/m^3 ] | sigma4 | sigma-4, kg/m^3 | 1st sensor
sigma-411 |  | Density, 2 [sigma-4, kg/m^3 ] | sigma4 2 | sigma-4, kg/m^3 | 2nd sensor
sigma-é00 |  | Density [sigma-theta, kg/m^3] | sigmath | sigma-theta, kg/m^3 | 1st sensor
sigma-é11 |  | Density, 2 [sigma-theta, kg/m^3] | sigmath 2 | sigma-theta, kg/m^3 | 2nd sensor
sigma-t00 |  | Density [sigma-t, kg/m^3 ] | sigmat | sigma-t, kg/m^3 | 1st sensor
sigma-t11 |  | Density, 2 [sigma-t, kg/m^3 ] | sigmat 2 | sigma-t, kg/m^3 | 2nd sensor
spar |  | SPAR/Surface Irradiance | spar
specc |  | Specific Conductance [uS/cm] | specc | uS/cm
speccmmhoscm |  | Specific Conductance [mmhos/cm] | speccmmhoscm | mmhos/cm
speccmsm |  | Specific Conductance [mS/cm] | speccmsm | mS/cm
speccumhoscm |  | Specific Conductance [umhos/cm] | speccumhoscm | umhos/cm
stLs6000 |  | OBS, Seatech LS6000 | stLs6000 |  | Sea Tech LS6000 or WET Labs LBSS; 1st sensor
stLs60001 |  | OBS, Seatech LS6000, 2 | stLs6000 |  | Sea Tech LS6000 or WET Labs LBSS; 2nd sensor
stLs6000diff |  | OBS, Seatech LS6000, Diff, 2 - 1 | stLs6000diff |  | Sea Tech LS6000 or WET Labs LBSS; 2nd sensor - 1st sensor
sva |  | Specific Volume Anomaly [10^-8 * m^3/kg] | sva | 10^-8 * m^3/kg
svCF |  | Sound Velocity [Chen-Millero, ft/s] | svC F | Chen-Millero, ft/s | 1st sensor
svCF1 |  | Sound Velocity, 2 [Chen-Millero, ft/s] | svC2 F | Chen-Millero, ft/s | 2nd sensor
svCM |  | Sound Velocity [Chen-Millero, m/s] | svC M | Chen-Millero, m/s | 1st sensor
svCM1 |  | Sound Velocity, 2 [Chen-Millero, m/s] | svC2 M | Chen-Millero, m/s | 2nd sensor
svDF |  | Sound Velocity [Delgrosso, ft/s] | svD F | Delgrosso, ft/s | 1st sensor
svDF1 |  | Sound Velocity, 2 [Delgrosso, ft/s] | svD2 F | Delgrosso, ft/s | 2nd sensor
svDM |  | Sound Velocity [Delgrosso, m/s] | svD M | Delgrosso, m/s | 1st sensor
svDM1 |  | Sound Velocity, 2 [Delgrosso, m/s] | svD2 M | Delgrosso, m/s | 2nd sensor
svWF |  | Sound Velocity [Wilson, ft/s] | svW F | Wilson, ft/s | 1st sensor
svWF1 |  | Sound Velocity, 2 [Wilson, ft/s] | svW2 F | Wilson, ft/s | 2nd sensor
svWM |  | Sound Velocity [Wilson, m/s] | svW M | Wilson, m/s | 1st sensor
svWM1 |  | Sound Velocity, 2 [Wilson, m/s] | svW2 M | Wilson, m/s | 2nd sensor
t068C |  | Temperature [IPTS-68, deg C] | t 68 C | IPTS-68, deg C | 1st sensor
t068F |  | Temperature [IPTS-68, deg F] | t 68 F | IPTS-68, deg F | 1st sensor
t090Cm | TEMP | Temperature [ITS-90, deg C] | t 90 C | ITS-90, deg C | 1st sensor
t090 | TEMP | Temperature [ITS-90, deg C] | t 90 C | ITS-90, deg C | 1st sensor
t090C | TEMP | Temperature [ITS-90, deg C] | t 90 C | ITS-90, deg C | 1st sensor
t090F |  | Temperature [ITS-90, deg F] | t 90 F | ITS-90, deg F | serterm 1.59 value
t168C |  | Temperature, 2 [IPTS-68, deg C] | t2 68 C | IPTS-68, deg C | 2nd sensor
t168F |  | Temperature, 2 [IPTS-68, deg F] | t2 68 F | IPTS-68, deg F | 2nd sensor
t190C | TEMP | Temperature, 2 [ITS-90, deg C] | t2 90 C | ITS-90, deg C | 2nd sensor
t190F |  | Temperature, 2 [ITS-90, deg F] | t2 90 F | ITS-90, deg F | 2nd sensor
T2-T168C |  | Temperature Difference, 2 - 1 [IPTS-68, deg C] | T2-T1 68 C | IPTS-68, deg C | 2nd sensor - 1st sensor
T2-T168F |  | Temperature Difference, 2 - 1 [IPTS-68, deg F] | T2-T1 68 F | IPTS-68, deg F | 2nd sensor - 1st sensor
T2-T190C |  | Temperature Difference, 2 - 1 [ITS-90, deg C] | T2-T1 90 C | ITS-90, deg C | 2nd sensor - 1st sensor
T2-T190F |  | Temperature Difference, 2 - 1 [ITS-90, deg F] | T2-T1 90 F | ITS-90, deg F | 2nd sensor - 1st sensor
t38_68C |  | Temperature, SBE 38 [IPTS-68, deg C] | t38 68 C | IPTS-68, deg C | 1st sensor
t38_68F |  | Temperature, SBE 38 [IPTS-68, deg F] | t38 68 F | IPTS-68, deg F | 1st sensor
t38_90C |  | Temperature, SBE 38 [ITS-90, deg C] | t38 90 C | ITS-90, deg C | 1st sensor
t38_90F |  | Temperature, SBE 38 [ITS-90, deg F] | t38 90 F | ITS-90, deg F | 1st sensor
t3868C |  | Temperature, SBE 38 [IPTS-68, deg C] | t38 68 C | IPTS-68, deg C | 1st sensor
t3868C1 |  | Temperature, SBE 38, 2 [IPTS-68, deg C] | t38 68 C2 | IPTS-68, deg C | 2nd sensor
t3868F |  | Temperature, SBE 38 [IPTS-68, deg F] | t38 68 F | IPTS-68, deg F | 1st sensor
t3868F1 |  | Temperature, SBE 38, 2 [IPTS-68, deg F] | t38 68 F2 | IPTS-68, deg F | 2nd sensor
t3890C |  | Temperature, SBE 38 [ITS-90, deg C] | t38 90 C | ITS-90, deg C | 1st sensor
t3890C1 |  | Temperature, SBE 38, 2 [ITS-90, deg C] | t38 90 C2 | ITS-90, deg C | 2nd sensor
t3890F |  | Temperature, SBE 38 [ITS-90, deg F] | t38 90 F | ITS-90, deg F | 1st sensor
t3890F1 |  | Temperature, SBE 38, 2 [ITS-90, deg F] | t38 90 F2 | ITS-90, deg F | 2nd sensor
t4968C |  | Temperature [IPTS-68, deg C] | t 68 C | IPTS-68, deg C | 1st sensor
t4968F |  | Temperature [IPTS-68, deg F] | t 68 F | IPTS-68, deg F | 1st sensor
t4990C |  | Temperature [ITS-90, deg C] | t 90 C | ITS-90, deg C | 1st sensor
t4990F |  | Temperature [ITS-90, deg F] | t 90 F | ITS-90, deg F | 1st sensor
timeH |  | Time, Elapsed [hours] | time H | hours | Elapsed time (hours) based on first scan in data file and sample rate (profiling) or sample interval (moorings); sample rate or interval is as defined by configuration (.con or .xmlcon) file.
timeJ |  | Julian Days | time J | julian days | Elapsed time (Julian days) based on first scan in data file and sample rate (profiling) or sample interval (moorings); sample rate or interval is as defined by configuration (.con or .xmlcon) file.
timeJV2 | TIME | Time, Instrument [julian days] | timeJV2 | julian days | Julian days, based on time stamp in 16plus V2 or 19plus V2 (in moored mode).
timeK | TIME | Time, Instrument [seconds] | timeK | seconds | Seconds since January 1, 2000, based on time stamp in 16plus V2 or 19plus V2 (in moored mode).
timeM |  | Time, Elapsed [minutes] | time M | minutes | Elapsed time (minutes) based on first scan in data file and sample rate (profiling) or sample interval (moorings); sample rate or interval is as defined by configuration (.con or .xmlcon) file.
timeN |  | Time, NMEA [seconds] | timeN | seconds | From NMEA device: Seconds since January 1, 1970; only for SBE 45
timeQ |  | Time, NMEA [seconds] | timeQ | seconds | From NMEA device: Seconds since January 1, 2000; everything but SBE 45
timeS |  | Time, Elapsed [seconds] | time S | seconds | Elapsed time (seconds) based on first scan in data file and sample rate (profiling) or sample interval (moorings); sample rate is defined by configuration (.con or .xmlcon) file.
timeSCP |  | Time, Seacat plus [julian days] | timeSCP | julian days | Julian days, based on time stamp in 16plus or 19plus (in moored mode). Not applicable to V2 versions.
timeY |  | Time, System [seconds] | timeY | seconds | Computer time (seconds) since January 1, 1970, appended by Seasave V7 if 'Scan time added' selected in configuration (.con or .xmlcon) file.
tnc268C |  | Temperature, 2 [IPTS-68, deg C] | t2 68 C | IPTS-68, deg C | 2nd sensor
tnc268F |  | Temperature, 2 [IPTS-68, deg F] | t2 68 F | IPTS-68, deg F | 2nd sensor
tnc290C | TEMP | Temperature, 2 [ITS-90, deg C] | t2 90 C | ITS-90, deg C | 2nd sensor
tnc290F |  | Temperature, 2 [ITS-90, deg F] | t2 90 F | ITS-90, deg F | 2nd sensor
tnc68C |  | Temperature [IPTS-68, deg C] | t 68 C | IPTS-68, deg C | 1st sensor
tnc68F |  | Temperature [IPTS-68, deg F] | t 68 F | IPTS-68, deg F | 1st sensor
tnc90C |  | Temperature [ITS-90, deg C] | t 90 C | ITS-90, deg C | 1st sensor
tnc90F |  | Temperature [ITS-90, deg F] | t 90 F | ITS-90, deg F | 1st sensor
tsa |  | Thermosteric Anomaly [10^-8 * m^3/kg] | tsa | 10^-8 * m^3/kg
turbflTC0 |  | Turbidity, Turner Cyclops [NTU] | turbflTC | NTU | 1st sensor
turbflTC1 |  | Turbidity, Turner Cyclops, 2 [NTU] | turbflTC2 | NTU | 2nd sensor
turbflTCdiff |  | Turbidity, Turner Cyclops, Diff, 2 - 1 [NTU] | turbflTCdiff | NTU | 2nd sensor - 1st sensor
turbWETbb0 |  | Turbidity, WET Labs ECO BB [m^-1/sr] | turbWETbb | m^-1/sr | 1st sensor
turbWETbb1 |  | Turbidity, WET Labs ECO BB, 2 [m^-1/sr] t | urbWETbb2 | m^-1/sr | 2nd sensor
turbWETbb2 |  | Turbidity, WET Labs ECO BB, 3 [m^-1/sr] | turbWETbb3 | m^-1/sr | 3rd sensor
turbWETbb3 |  | Turbidity, WET Labs ECO BB, 4 [m^-1/sr] | turbWETbb4 | m^-1/sr | 4th sensor
turbWETbb4 |  | Turbidity, WET Labs ECO BB, 5 [m^-1/sr] | turbWETbb5 | m^-1/sr | 5th sensor
turbWETbbdiff |  | Turbidity, WET Labs ECO BB, Diff, 2 - 1 [m^-1/sr] | turbWETbbdiff | m^-1/sr | 2nd sensor - 1st sensor
turbWETntu0 |  | Turbidity, WET Labs ECO [NTU] | turbWETntu | NTU | 1st sensor
turbWETntu1 |  | Turbidity, WET Labs ECO, 2 [NTU] | turbWETntu2 | NTU | 2nd sensor
turbWETntu2 |  | Turbidity, WET Labs ECO, 3 [NTU] | turbWETntu3 | NTU | 3rd sensor
turbWETntu3 |  | Turbidity, WET Labs ECO, 4 [NTU] | turbWETntu4 | NTU | 4th sensor
turbWETntu4 |  | Turbidity, WET Labs ECO, 5 [NTU] | turbWETntu5 | NTU | 5th sensor
turbWETntu5 |  | Turbidity, WET Labs ECO, 6 [NTU] | turbWETntu6 | NTU | 6th sensor
turbWETntudiff |  | Turbidity, WET Labs ECO, Diff, 2 - 1 [NTU] | turbWETntudiff | NTU | 2nd sensor - 1st sensor
tv268C |  | Temperature [IPTS-68, deg C] | t 68 C | IPTS-68, deg C | 1st sensor
tv268F |  | Temperature [IPTS-68, deg F] | t 68 F | IPTS-68, deg F | 1st sensor
tv290C | TEMP | Temperature [ITS-90, deg C] | t 90 C | ITS-90, deg C | 1st sensor
tv290F |  | Temperature [ITS-90, deg F] | t 90 F | ITS-90, deg F | 1st sensor
upoly0 |  | User Polynomial | upoly |  | 1st user polynomial sensor
upoly1 |  | User Polynomial, 2 | upoly2 |  | 2nd user polynomial sensor
upoly2 |  | User Polynomial, 3 | upoly3 |  | 3rd user polynomial sensor
user1 |  | User Defined Variable | user |  | 1st sensor; user selects variable name for file imported to ASCII In
user2 |  | User Defined Variable, 2 | user2 |  | 2nd sensor; user selects variable name for file imported to ASCII In
user3 |  | User Defined Variable, 3 | user3 |  | 3rd sensor; user selects variable name for file imported to ASCII In
user4 |  | User Defined Variable, 4 | user4 |  | 4th sensor; user selects variable name for file imported to ASCII In
user5 |  | User Defined Variable, 5 | user5 |  | 5th sensor; user selects variable name for file imported to ASCII In
v0 | VOLT0 | Voltage 0 | v0 | V | 1st voltage sensor
v1 | VOLT1 | Voltage 1 | v1 | V | 2nd voltage sensor
v2 | VOLT2 | Voltage 2 | v2 | V | 3rd voltage sensor
v3 | VOLT3 | Voltage 3 | v3 | V | 4th voltage sensor
v4 | VOLT4 | Voltage 4 | v4 | V | 5th voltage sensor
v5 | VOLT5 | Voltage 5 | v5 | V | 6th voltage sensor
v6 | VOLT6 | Voltage 6 | v6 | V | 7th voltage sensor
v7 | VOLT7 | Voltage 7 | v7 | V | 8th voltage sensor
v8 | VOLT8 | Voltage 8 | v8 | V | 9th voltage sensor
v9 | VOLT9 | Voltage 9 | v9 | V | 10th voltage sensor
v10 | VOLT10 | Voltage 10 | v10 | V | 11th voltage sensor
v11 | VOLT11 | Voltage 11 | v11 | V | 12th voltage sensor
v12 | VOLT12 | Voltage 12 | v12 | V | 13th voltage sensor
v13 | VOLT13 | Voltage 13 | v13 | V | 14th voltage sensor
v14 | VOLT14 | Voltage 14 | v14 | V | 15th voltage sensor
v15 | VOLT15 | Voltage 15 | v15 | V | 16th voltage sensor
wetBAttn |  | Beam Attenuation, WET Labs AC3 [1/m] | wetBAttn | 1/m
wetBTrans |  | Beam Transmission, WET Labs AC3 [%] | wetBTrans | %
wetCDOM |  | Fluorescence, WET Labs CDOM [mg/m^3] | wetCDOM | mg/m^3 | 1st sensor
wetCDOM1 |  | Fluorescence, WET Labs CDOM, 2 [mg/m^3] | wetCDOM2 | mg/m^3 | 2nd sensor
wetCDOM2 |  | Fluorescence, WET Labs CDOM, 3 [mg/m^3] | wetCDOM3 | mg/m^3 | 3rd sensor
wetCDOM3 |  | Fluorescence, WET Labs CDOM, 4 [mg/m^3] | wetCDOM4 | mg/m^3 | 4th sensor
wetCDOM4 |  | Fluorescence, WET Labs CDOM, 5 [mg/m^3] | wetCDOM5 | mg/m^3 | 5th sensor
wetCDOM5 |  | Fluorescence, WET Labs CDOM, 6 [mg/m^3] | wetCDOM6 | mg/m^3 | 6th sensor
wetCDOMdiff |  | Fluorescence, WET Labs CDOM, Diff, 2 - 1 [mg/m^3] | wetCDOMdiff | mg/m^3 | 2nd sensor - 1st sensor
wetChAbs |  | Fluorescence, WET Labs AC3 Absorption [1/m] | wetChAbs | 1/m
wetChConc |  | Fluorescence, WET Labs Chl Con [mg/m^3] | wetChConc | mg/m^3 | WET Labs AC3 chlorophyll
wetStar |  | Fluorescence, WET Labs WETstar [mg/m^3] | WETstar | mg/m^3 | 1st sensor
wetStar1 |  | Fluorescence, WET Labs WETstar, 2 [mg/m^3] | WETstar2 | mg/m^3 | 2nd sensor
wetStar2 |  | Fluorescence, WET Labs WETstar, 3 [mg/m^3] | WETstar3 | mg/m^3 | 3rd sensor
wetStar3 |  | Fluorescence, WET Labs WETstar, 4 [mg/m^3] | WETstar4 | mg/m^3 | 4th sensor
wetStar4 |  | Fluorescence, WET Labs WETstar, 5 [mg/m^3] | WETstar5 | mg/m^3 | 5th sensor
wetStar5 |  | Fluorescence, WET Labs WETstar, 6 [mg/m^3] | WETstar6 | mg/m^3 | 6th sensor
wetStardiff |  | Fluorescence, WET Labs WETstar, Diff, 2 - 1 [mg/m^3] | wetStardiff | mg/m^3 | 2nd sensor - 1st sensor
wl0 |  | RS-232 WET Labs raw counts 0 | wl | Counts | 1st sensor
wl1 |  | RS-232 WET Labs raw counts 1 | wl2 | Counts | 2nd sensor
wl2 |  | RS-232 WET Labs raw counts 2 | wl3 | Counts | 3rd sensor
wl3 |  | RS-232 WET Labs raw counts 3 | wl4 | Counts | 4th sensor
wl4 |  | RS-232 WET Labs raw counts 4 | wl5 | Counts | 5th sensor
wl5 |  | RS-232 WET Labs raw counts 5 | wl6 | Counts | 6th sensor
xmiss |  | Beam Transmission, Chelsea/Seatech [%] | xmiss | % | 1st sensor
xmiss1 |  | Beam Transmission, Chelsea/Seatech, 2 [%] | xmiss2 | % | 2nd sensor
xmissdiff |  | Beam Transmission, Chelsea/Seatech/WET Labs CStar, Diff, 2 - 1 [%] | xmissdiff | % | 2nd sensor - 1st sensor
zaps |  | Zaps [nmol] | zaps | nmol